## Givens
Variable | Pronunciation | Explanation | Value (if constant) |  | Variable | CorrespondingWord | Explanation | Value
OriginalX |  | The original x coordinates, to be projected |  |  | OriginalX | x | original x | x
OriginalY |  | The original y coordinates, to be projected |  |  | OriginalY | y | original y | y-(-4,000,000)
yADJ | y adjusted | We must shift the y coordinates by 4,000,000 (add 4 million to all y) |  |  | y adjusted | y adjusted | shift by +4mil | y-(-4,000,000)
λ0 | lamba naught ("not") | The central meridian of your projection | -120 |  | λ0 | lamba naught | Central meridian | -120
φ0 | phi naught ("fee not") | The x intercept at central meridian | 0 |  | φ0 | phi naught | x intercept at central meridian | 0
φ1 | phi 1 ("fee" 1) | Parallel 1 | 34 |  | φ1 | phi 1 | Parallel 1 | 34
φ2 | phi 2 ("fee" 2) | Parallel 2 | 40.5 |  | φ2 | phi 2 | Parallel 2 | 40.5
φ0 (rad) | phi naught radians | Convert the x intercept to radians | 0 |  | φ0 (rad) | phi naught radians | x int in radians
φ1 (rad) | phi 1 radians | Convert phi 1 to radians | 0.59341 |  | φ1 (rad) | phi 1 radians | Par1 in radians
φ2 (rad) | phi 2 radians | Convert phi 2 to radians | 0.70686 |  | φ2 (rad) | phi 2 radians | Par2 in radians
R | Radius | Radius of the earth | 6378137 |  | R | earth radius |  | 4000000
θ | Theta |  |  |  | θ | theta
C | C | A calculated constant | 1.3632 |  | C | C | calculated constant
n | n | A calculated constant | 0.60432 |  | n | n | calculated constant
ρ0 | rho naught ("ro not") |  | 12322562.3576 |  | ρ0 | rho naught
ρ | rho ("ro") |  |  | =((x^2)+(D16-y)^2)^0.5 | ρ | rho
λ | lamba | final longitude |  |  | λ | lamba | final longitude
φ | phi ("fee") | final latitude |  |  | φ | phi | final latitude
https://pubs.usgs.gov/pp/1395/report.pdf
C'=\cos ^(2)(34)+(2(0.431616931)*sin(34)) (mathway)

## Calculations
OriginalX | OriginalY | AdjustedY | λ0 | φ0 | φ1 | φ2 | φ0 (rad) | φ1 (rad) | φ2 (rad) | R | θ | C | n | ρ0 | ρ | λ | φ
-32680.666 | -45618.5625 | 3954381.4375 | -120 | 0 | 34 | 40.5 | 0 | 0.59341 | 0.70686 | 6378137 | -0.0039054 | 1.3632 | 0.60432 | 12322562.3576 | 8368244.7346 | -120.0065 | 37.4243
-28129.3652 | -54991.2695 | 3945008.7305 | -120 | [6 empty] | 6378137 | -0.0033577 | 1.3632 | 0.60432 | 12322562.3576 | 8377600.8521 | -120.0056 | 37.3404
-27919.0527 | -55794.9492 | 3944205.0508 | -120 | [6 empty] | 6378137 | -0.0033323 | 1.3632 | 0.60432 | 12322562.3576 | 8378403.8238 | -120.0055 | 37.3332
-27940.5312 | -56735.7031 | 3943264.2969 | -120 | [6 empty] | 6378137 | -0.0033345 | 1.3632 | 0.60432 | 12322562.3576 | 8379344.644 | -120.0055 | 37.3248
-27526.5508 | -57623.7695 | 3942376.2305 | -120 | [6 empty] | 6378137 | -0.0032847 | 1.3632 | 0.60432 | 12322562.3576 | 8380231.3355 | -120.0054 | 37.3168
-26395.3574 | -58607.8984 | 3941392.1016 | -120 | [6 empty] | 6378137 | -0.0031494 | 1.3632 | 0.60432 | 12322562.3576 | 8381211.8202 | -120.0052 | 37.308
-26518.1211 | -59126.6602 | 3940873.3398 | -120 | [6 empty] | 6378137 | -0.0031638 | 1.3632 | 0.60432 | 12322562.3576 | 8381730.9669 | -120.0052 | 37.3034
-25970.9805 | -59684.1211 | 3940315.8789 | -120 | [6 empty] | 6378137 | -0.0030983 | 1.3632 | 0.60432 | 12322562.3576 | 8382286.712 | -120.0051 | 37.2984
-24699.1484 | -62025.8945 | 3937974.1055 | -120 | [6 empty] | 6378137 | -0.0029458 | 1.3632 | 0.60432 | 12322562.3576 | 8384624.6312 | -120.0049 | 37.2774
-24296.5586 | -63904.8477 | 3936095.1523 | -120 | [6 empty] | 6378137 | -0.0028971 | 1.3632 | 0.60432 | 12322562.3576 | 8386502.4002 | -120.0048 | 37.2606
-24591.1992 | -64468.7148 | 3935531.2852 | -120 | [6 empty] | 6378137 | -0.0029321 | 1.3632 | 0.60432 | 12322562.3576 | 8387067.1237 | -120.0049 | 37.2555
-25132.6484 | -64943.5508 | 3935056.4492 | -120 | [6 empty] | 6378137 | -0.0029964 | 1.3632 | 0.60432 | 12322562.3576 | 8387543.5626 | -120.005 | 37.2512
-25039.998 | -65780.5078 | 3934219.4922 | -120 | [6 empty] | 6378137 | -0.0029851 | 1.3632 | 0.60432 | 12322562.3576 | 8388380.2387 | -120.0049 | 37.2437
-24703.8086 | -66245.8125 | 3933754.1875 | -120 | [6 empty] | 6378137 | -0.0029449 | 1.3632 | 0.60432 | 12322562.3576 | 8388844.5446 | -120.0049 | 37.2396
-24371.2422 | -66388.4141 | 3933611.5859 | -120 | [6 empty] | 6378137 | -0.0029052 | 1.3632 | 0.60432 | 12322562.3576 | 8388986.1728 | -120.0048 | 37.2383
-23642.832 | -68191.0937 | 3931808.9063 | -120 | [6 empty] | 6378137 | -0.0028177 | 1.3632 | 0.60432 | 12322562.3576 | 8390786.7607 | -120.0047 | 37.2222
-22507.6719 | -70120.1875 | 3929879.8125 | -120 | [6 empty] | 6378137 | -0.0026818 | 1.3632 | 0.60432 | 12322562.3576 | 8392712.7258 | -120.0044 | 37.2049
-21853.6816 | -70705.8047 | 3929294.1953 | -120 | [6 empty] | 6378137 | -0.0026037 | 1.3632 | 0.60432 | 12322562.3576 | 8393296.6127 | -120.0043 | 37.1996
-20184.6875 | -73838.2266 | 3926161.7734 | -120 | [6 empty] | 6378137 | -0.002404 | 1.3632 | 0.60432 | 12322562.3576 | 8396424.8459 | -120.004 | 37.1716
-20005.1992 | -73946.8828 | 3926053.1172 | -120 | [6 empty] | 6378137 | -0.0023826 | 1.3632 | 0.60432 | 12322562.3576 | 8396533.0722 | -120.0039 | 37.1706
-19125.6387 | -75503.3516 | 3924496.6484 | -120 | [6 empty] | 6378137 | -0.0022774 | 1.3632 | 0.60432 | 12322562.3576 | 8398087.4874 | -120.0038 | 37.1567
-18017.5078 | -78122.6797 | 3921877.3203 | -120 | [6 empty] | 6378137 | -0.0021448 | 1.3632 | 0.60432 | 12322562.3576 | 8400704.359 | -120.0035 | 37.1332
-16592.7949 | -79540.1953 | 3920459.8047 | -120 | [6 empty] | 6378137 | -0.0019748 | 1.3632 | 0.60432 | 12322562.3576 | 8402118.9369 | -120.0033 | 37.1205
-16167.4512 | -80547.4687 | 3919452.5313 | -120 | [6 empty] | 6378137 | -0.001924 | 1.3632 | 0.60432 | 12322562.3576 | 8403125.3793 | -120.0032 | 37.1115
-16518.8809 | -81835.7891 | 3918164.2109 | -120 | [6 empty] | 6378137 | -0.0019655 | 1.3632 | 0.60432 | 12322562.3576 | 8404414.3807 | -120.0033 | 37.0999
-16261.1406 | -82895.8125 | 3917104.1875 | -120 | [6 empty] | 6378137 | -0.0019346 | 1.3632 | 0.60432 | 12322562.3576 | 8405473.8994 | -120.0032 | 37.0904
-15767.7939 | -83839.6172 | 3916160.3828 | -120 | [6 empty] | 6378137 | -0.0018757 | 1.3632 | 0.60432 | 12322562.3576 | 8406416.7625 | -120.0031 | 37.082
-12765.5332 | -86372.5859 | 3913627.4141 | -120 | [6 empty] | 6378137 | -0.0015181 | 1.3632 | 0.60432 | 12322562.3576 | 8408944.6331 | -120.0025 | 37.0593
-9334.2363 | -87998.2969 | 3912001.7031 | -120 | [6 empty] | 6378137 | -0.0011098 | 1.3632 | 0.60432 | 12322562.3576 | 8410565.8342 | -120.0018 | 37.0448
-7896.2759 | -88451.2187 | 3911548.7813 | -120 | [6 empty] | 6378137 | -0.0009388 | 1.3632 | 0.60432 | 12322562.3576 | 8411017.2828 | -120.0016 | 37.0407
-6025.5054 | -90653.7891 | 3909346.2109 | -120 | [6 empty] | 6378137 | -0.0007162 | 1.3632 | 0.60432 | 12322562.3576 | 8413218.3044 | -120.0012 | 37.021
-5487.0996 | -90998.4531 | 3909001.5469 | -120 | [6 empty] | 6378137 | -0.00065217 | 1.3632 | 0.60432 | 12322562.3576 | 8413562.6 | -120.0011 | 37.0179
-5082.9976 | -92140.1953 | 3907859.8047 | -120 | [6 empty] | 6378137 | -0.00060406 | 1.3632 | 0.60432 | 12322562.3576 | 8414704.0881 | -120.001 | 37.0076
-4652.3325 | -92636.4297 | 3907363.5703 | -120 | [6 empty] | 6378137 | -0.00055285 | 1.3632 | 0.60432 | 12322562.3576 | 8415200.0733 | -120.0009 | 37.0032
-5782.5229 | -93228.3203 | 3906771.6797 | -120 | [6 empty] | 6378137 | -0.0006871 | 1.3632 | 0.60432 | 12322562.3576 | 8415792.6645 | -120.0011 | 36.9979
-6569.1724 | -93286.4687 | 3906713.5313 | -120 | [6 empty] | 6378137 | -0.00078057 | 1.3632 | 0.60432 | 12322562.3576 | 8415851.3902 | -120.0013 | 36.9974
-7525.4517 | -93696.8359 | 3906303.1641 | -120 | [6 empty] | 6378137 | -0.00089416 | 1.3632 | 0.60432 | 12322562.3576 | 8416262.558 | -120.0015 | 36.9937
-8783.3711 | -93898.2891 | 3906101.7109 | -120 | [6 empty] | 6378137 | -0.0010436 | 1.3632 | 0.60432 | 12322562.3576 | 8416465.2299 | -120.0017 | 36.9919
-9512.252 | -94506.2109 | 3905493.7891 | -120 | [6 empty] | 6378137 | -0.0011301 | 1.3632 | 0.60432 | 12322562.3576 | 8417073.9435 | -120.0019 | 36.9864
-9790.7197 | -94356.375 | 3905643.625 | -120 | [6 empty] | 6378137 | -0.0011632 | 1.3632 | 0.60432 | 12322562.3576 | 8416924.427 | -120.0019 | 36.9877
-10596.1885 | -94557.1875 | 3905442.8125 | -120 | [6 empty] | 6378137 | -0.0012589 | 1.3632 | 0.60432 | 12322562.3576 | 8417126.2148 | -120.0021 | 36.9859
-11764.4678 | -94365.5703 | 3905634.4297 | -120 | [6 empty] | 6378137 | -0.0013977 | 1.3632 | 0.60432 | 12322562.3576 | 8416936.1496 | -120.0023 | 36.9876
-12545.584 | -94733.9453 | 3905266.0547 | -120 | [6 empty] | 6378137 | -0.0014905 | 1.3632 | 0.60432 | 12322562.3576 | 8417305.6522 | -120.0025 | 36.9843
-12995.1631 | -94763.2422 | 3905236.7578 | -120 | [6 empty] | 6378137 | -0.0015439 | 1.3632 | 0.60432 | 12322562.3576 | 8417335.6312 | -120.0026 | 36.984
-13579.8506 | -94509.5234 | 3905490.4766 | -120 | [6 empty] | 6378137 | -0.0016134 | 1.3632 | 0.60432 | 12322562.3576 | 8417082.8357 | -120.0027 | 36.9863
-14598.0898 | -94870.6172 | 3905129.3828 | -120 | [6 empty] | 6378137 | -0.0017343 | 1.3632 | 0.60432 | 12322562.3576 | 8417445.6333 | -120.0029 | 36.9831
-15096.3057 | -94512.7109 | 3905487.2891 | -120 | [6 empty] | 6378137 | -0.0017935 | 1.3632 | 0.60432 | 12322562.3576 | 8417088.6064 | -120.003 | 36.9863
-15431.9736 | -94519.8281 | 3905480.1719 | -120 | [6 empty] | 6378137 | -0.0018334 | 1.3632 | 0.60432 | 12322562.3576 | 8417096.3323 | -120.003 | 36.9862
-15659.0752 | -94948.875 | 3905051.125 | -120 | [6 empty] | 6378137 | -0.0018603 | 1.3632 | 0.60432 | 12322562.3576 | 8417525.7979 | -120.0031 | 36.9823
-16459.7539 | -94983.0625 | 3905016.9375 | -120 | [6 empty] | 6378137 | -0.0019554 | 1.3632 | 0.60432 | 12322562.3576 | 8417561.5129 | -120.0032 | 36.982
-16651.0488 | -95147.5312 | 3904852.4688 | -120 | [6 empty] | 6378137 | -0.0019781 | 1.3632 | 0.60432 | 12322562.3576 | 8417726.3575 | -120.0033 | 36.9805
-17283.1973 | -94821.1719 | 3905178.8281 | -120 | [6 empty] | 6378137 | -0.0020533 | 1.3632 | 0.60432 | 12322562.3576 | 8417401.2731 | -120.0034 | 36.9835
-18954.918 | -94684.4375 | 3905315.5625 | -120 | [6 empty] | 6378137 | -0.0022519 | 1.3632 | 0.60432 | 12322562.3576 | 8417268.1375 | -120.0037 | 36.9847
-19455.8477 | -94914.7266 | 3905085.2734 | -120 | [6 empty] | 6378137 | -0.0023114 | 1.3632 | 0.60432 | 12322562.3576 | 8417499.569 | -120.0038 | 36.9826
-19787.9375 | -94730.625 | 3905269.375 | -120 | [6 empty] | 6378137 | -0.0023509 | 1.3632 | 0.60432 | 12322562.3576 | 8417316.242 | -120.0039 | 36.9842
-20160.6582 | -94781.9062 | 3905218.0938 | -120 | [6 empty] | 6378137 | -0.0023951 | 1.3632 | 0.60432 | 12322562.3576 | 8417368.4075 | -120.004 | 36.9838
-20620.4629 | -95184.2969 | 3904815.7031 | -120 | [6 empty] | 6378137 | -0.0024496 | 1.3632 | 0.60432 | 12322562.3576 | 8417771.9109 | -120.0041 | 36.9801
-21645.1934 | -95500.8828 | 3904499.1172 | -120 | [6 empty] | 6378137 | -0.0025713 | 1.3632 | 0.60432 | 12322562.3576 | 8418091.0683 | -120.0043 | 36.9773
-22196.1484 | -95389.4766 | 3904610.5234 | -120 | [6 empty] | 6378137 | -0.0026368 | 1.3632 | 0.60432 | 12322562.3576 | 8417981.0972 | -120.0044 | 36.9783
-24550.7051 | -96022.7266 | 3903977.2734 | -120 | [6 empty] | 6378137 | -0.0029163 | 1.3632 | 0.60432 | 12322562.3576 | 8418620.8821 | -120.0048 | 36.9725
-25697.5352 | -95917.9297 | 3904082.0703 | -120 | [6 empty] | 6378137 | -0.0030525 | 1.3632 | 0.60432 | 12322562.3576 | 8418519.5083 | -120.0051 | 36.9734
-26460.0605 | -96502.3125 | 3903497.6875 | -120 | [6 empty] | 6378137 | -0.0031429 | 1.3632 | 0.60432 | 12322562.3576 | 8419106.2503 | -120.0052 | 36.9682
-26978.2676 | -97226.1953 | 3902773.8047 | -120 | [6 empty] | 6378137 | -0.0032042 | 1.3632 | 0.60432 | 12322562.3576 | 8419831.774 | -120.0053 | 36.9617
-27586.6152 | -97244.4531 | 3902755.5469 | -120 | [6 empty] | 6378137 | -0.0032764 | 1.3632 | 0.60432 | 12322562.3576 | 8419852.0029 | -120.0054 | 36.9615
-28031.4375 | -97620.2891 | 3902379.7109 | -120 | [6 empty] | 6378137 | -0.0033291 | 1.3632 | 0.60432 | 12322562.3576 | 8420229.306 | -120.0055 | 36.9581
-28785.084 | -97776.9453 | 3902223.0547 | -120 | [6 empty] | 6378137 | -0.0034185 | 1.3632 | 0.60432 | 12322562.3576 | 8420388.5039 | -120.0057 | 36.9567
-29137.1758 | -98034.5156 | 3901965.4844 | -120 | [6 empty] | 6378137 | -0.0034602 | 1.3632 | 0.60432 | 12322562.3576 | 8420647.2837 | -120.0057 | 36.9543
-29129.0215 | -98353.8437 | 3901646.1563 | -120 | [6 empty] | 6378137 | -0.0034591 | 1.3632 | 0.60432 | 12322562.3576 | 8420966.5817 | -120.0057 | 36.9515
-30276.0664 | -99078.3359 | 3900921.6641 | -120 | [6 empty] | 6378137 | -0.003595 | 1.3632 | 0.60432 | 12322562.3576 | 8421695.1151 | -120.0059 | 36.9449
-31030.084 | -99287.8281 | 3900712.1719 | -120 | [6 empty] | 6378137 | -0.0036845 | 1.3632 | 0.60432 | 12322562.3576 | 8421907.3503 | -120.0061 | 36.943
-31407.1602 | -99195.7031 | 3900804.2969 | -120 | [6 empty] | 6378137 | -0.0037293 | 1.3632 | 0.60432 | 12322562.3576 | 8421816.6237 | -120.0062 | 36.9439
-31712.5039 | -99289.2031 | 3900710.7969 | -120 | [6 empty] | 6378137 | -0.0037655 | 1.3632 | 0.60432 | 12322562.3576 | 8421911.2673 | -120.0062 | 36.943
-31791.8613 | -99500.0859 | 3900499.9141 | -120 | [6 empty] | 6378137 | -0.0037748 | 1.3632 | 0.60432 | 12322562.3576 | 8422122.4478 | -120.0062 | 36.9411
-32234.3477 | -99597.7422 | 3900402.2578 | -120 | [6 empty] | 6378137 | -0.0038273 | 1.3632 | 0.60432 | 12322562.3576 | 8422221.7853 | -120.0063 | 36.9402
-33028.5898 | -99427.7812 | 3900572.2188 | -120 | [6 empty] | 6378137 | -0.0039217 | 1.3632 | 0.60432 | 12322562.3576 | 8422054.9028 | -120.0065 | 36.9417
-33663.4961 | -99087.5547 | 3900912.4453 | -120 | [6 empty] | 6378137 | -0.0039973 | 1.3632 | 0.60432 | 12322562.3576 | 8421717.1929 | -120.0066 | 36.9447
-34150.1328 | -99067.3594 | 3900932.6406 | -120 | [6 empty] | 6378137 | -0.0040551 | 1.3632 | 0.60432 | 12322562.3576 | 8421698.957 | -120.0067 | 36.9449
-34500.0703 | -99503.8125 | 3900496.1875 | -120 | [6 empty] | 6378137 | -0.0040964 | 1.3632 | 0.60432 | 12322562.3576 | 8422136.8327 | -120.0068 | 36.941
-34940.3281 | -99423.9844 | 3900576.0156 | -120 | [6 empty] | 6378137 | -0.0041487 | 1.3632 | 0.60432 | 12322562.3576 | 8422058.8202 | -120.0069 | 36.9417
-35070.9023 | -99709.1172 | 3900290.8828 | -120 | [6 empty] | 6378137 | -0.0041641 | 1.3632 | 0.60432 | 12322562.3576 | 8422344.4933 | -120.0069 | 36.9391
-35621.3711 | -99826.4141 | 3900173.5859 | -120 | [6 empty] | 6378137 | -0.0042294 | 1.3632 | 0.60432 | 12322562.3576 | 8422464.0993 | -120.007 | 36.938
-36052.2227 | -100434.3906 | 3899565.6094 | -120 | [6 empty] | 6378137 | -0.0042802 | 1.3632 | 0.60432 | 12322562.3576 | 8423073.9035 | -120.0071 | 36.9326
-36031.5312 | -100633.1562 | 3899366.8438 | -120 | [6 empty] | 6378137 | -0.0042777 | 1.3632 | 0.60432 | 12322562.3576 | 8423272.5787 | -120.0071 | 36.9308
-36784.832 | -100611.5234 | 3899388.4766 | -120 | [6 empty] | 6378137 | -0.0043671 | 1.3632 | 0.60432 | 12322562.3576 | 8423254.2021 | -120.0072 | 36.931
-37010.8711 | -100859.5781 | 3899140.4219 | -120 | [6 empty] | 6378137 | -0.0043938 | 1.3632 | 0.60432 | 12322562.3576 | 8423503.2446 | -120.0073 | 36.9287
-37376.8984 | -100699.7031 | 3899300.2969 | -120 | [6 empty] | 6378137 | -0.0044374 | 1.3632 | 0.60432 | 12322562.3576 | 8423344.9874 | -120.0073 | 36.9301
-38030.5898 | -101143.5625 | 3898856.4375 | -120 | [6 empty] | 6378137 | -0.0045147 | 1.3632 | 0.60432 | 12322562.3576 | 8423791.7682 | -120.0075 | 36.9261
-39162.3984 | -101323.5625 | 3898676.4375 | -120 | [6 empty] | 6378137 | -0.004649 | 1.3632 | 0.60432 | 12322562.3576 | 8423976.952 | -120.0077 | 36.9245
-40137.125 | -101844.9375 | 3898155.0625 | -120 | [6 empty] | 6378137 | -0.0047644 | 1.3632 | 0.60432 | 12322562.3576 | 8424502.9089 | -120.0079 | 36.9198
-40447.9102 | -101747.9219 | 3898252.0781 | -120 | [6 empty] | 6378137 | -0.0048014 | 1.3632 | 0.60432 | 12322562.3576 | 8424407.3809 | -120.0079 | 36.9206
-40599.6875 | -101897.6484 | 3898102.3516 | -120 | [6 empty] | 6378137 | -0.0048193 | 1.3632 | 0.60432 | 12322562.3576 | 8424557.8357 | -120.008 | 36.9193
-41108.2656 | -101911.5703 | 3898088.4297 | -120 | [6 empty] | 6378137 | -0.0048796 | 1.3632 | 0.60432 | 12322562.3576 | 8424574.2238 | -120.0081 | 36.9191
-41720.8672 | -102401.6094 | 3897598.3906 | -120 | [6 empty] | 6378137 | -0.0049521 | 1.3632 | 0.60432 | 12322562.3576 | 8425067.2684 | -120.0082 | 36.9147
-42317.5781 | -102151.5078 | 3897848.4922 | -120 | [6 empty] | 6378137 | -0.005023 | 1.3632 | 0.60432 | 12322562.3576 | 8424820.1459 | -120.0083 | 36.9169
-53210.273 | -112962.5572 | 3887037.4428 | -120 | [6 empty] | 6378137 | -0.0063079 | 1.3632 | 0.60432 | 12322562.3576 | 8435692.7351 | -120.0104 | 36.8194
-52768.0937 | -113045.75 | 3886954.25 | -120 | [6 empty] | 6378137 | -0.0062554 | 1.3632 | 0.60432 | 12322562.3576 | 8435773.1487 | -120.0104 | 36.8187
-52544.375 | -113610.0937 | 3886389.9063 | -120 | [6 empty] | 6378137 | -0.0062285 | 1.3632 | 0.60432 | 12322562.3576 | 8436336.085 | -120.0103 | 36.8136
-52270.6797 | -113618.25 | 3886381.75 | -120 | [6 empty] | 6378137 | -0.0061961 | 1.3632 | 0.60432 | 12322562.3576 | 8436342.541 | -120.0103 | 36.8136
-52010.5528 | -113856.5239 | 3886143.4761 | -120 | [6 empty] | 6378137 | -0.006165 | 1.3632 | 0.60432 | 12322562.3576 | 8436579.2026 | -120.0102 | 36.8115
-52080.9369 | -114452.7813 | 3885547.2187 | -120 | [6 empty] | 6378137 | -0.0061729 | 1.3632 | 0.60432 | 12322562.3576 | 8437175.8829 | -120.0102 | 36.8061
-52276.086 | -114453.3437 | 3885546.6563 | -120 | [6 empty] | 6378137 | -0.0061961 | 1.3632 | 0.60432 | 12322562.3576 | 8437177.6521 | -120.0103 | 36.8061
-52282.8812 | -114858.289 | 3885141.711 | -120 | [6 empty] | 6378137 | -0.0061966 | 1.3632 | 0.60432 | 12322562.3576 | 8437582.6318 | -120.0103 | 36.8025
-52477.5565 | -114855.1332 | 3885144.8668 | -120 | [6 empty] | 6378137 | -0.0062197 | 1.3632 | 0.60432 | 12322562.3576 | 8437580.6846 | -120.0103 | 36.8025
-52514.1561 | -118088.5523 | 3881911.4477 | -120 | [6 empty] | 6378137 | -0.0062216 | 1.3632 | 0.60432 | 12322562.3576 | 8440814.2688 | -120.0103 | 36.7735
-58333.8091 | -118005.0639 | 3881994.9361 | -120 | [6 empty] | 6378137 | -0.0069112 | 1.3632 | 0.60432 | 12322562.3576 | 8440768.9952 | -120.0114 | 36.7739
-81972.5312 | -141437.375 | 3858562.625 | -120 | [6 empty] | 6378137 | -0.009685 | 1.3632 | 0.60432 | 12322562.3576 | 8464396.669 | -120.016 | 36.5619
-83244.9922 | -140157.0312 | 3859842.9688 | -120 | [6 empty] | 6378137 | -0.0098368 | 1.3632 | 0.60432 | 12322562.3576 | 8463128.8057 | -120.0163 | 36.5733
-101679.0703 | -130539.0312 | 3869460.9688 | -120 | [6 empty] | 6378137 | -0.012029 | 1.3632 | 0.60432 | 12322562.3576 | 8453712.8957 | -120.0199 | 36.6578
-101790.1719 | -129493.5703 | 3870506.4297 | -120 | [6 empty] | 6378137 | -0.012044 | 1.3632 | 0.60432 | 12322562.3576 | 8452668.8476 | -120.0199 | 36.6671
-102017.4766 | -129363.3828 | 3870636.6172 | -120 | [6 empty] | 6378137 | -0.012071 | 1.3632 | 0.60432 | 12322562.3576 | 8452541.41 | -120.02 | 36.6683
-102402.2266 | -128196.2734 | 3871803.7266 | -120 | [6 empty] | 6378137 | -0.012118 | 1.3632 | 0.60432 | 12322562.3576 | 8451379.0387 | -120.0201 | 36.6787
-102572.4531 | -128081.1484 | 3871918.8516 | -120 | [6 empty] | 6378137 | -0.012138 | 1.3632 | 0.60432 | 12322562.3576 | 8451265.9865 | -120.0201 | 36.6797
-102642.1484 | -127329.6172 | 3872670.3828 | -120 | [6 empty] | 6378137 | -0.012147 | 1.3632 | 0.60432 | 12322562.3576 | 8450515.3569 | -120.0201 | 36.6865
-103593.7812 | -126901.1797 | 3873098.8203 | -120 | [6 empty] | 6378137 | -0.012261 | 1.3632 | 0.60432 | 12322562.3576 | 8450098.5639 | -120.0203 | 36.6902
-103841.4062 | -126174.5781 | 3873825.4219 | -120 | [6 empty] | 6378137 | -0.012291 | 1.3632 | 0.60432 | 12322562.3576 | 8449375.0566 | -120.0203 | 36.6967
-103792.3516 | -125705.1328 | 3874294.8672 | -120 | [6 empty] | 6378137 | -0.012286 | 1.3632 | 0.60432 | 12322562.3576 | 8448905.044 | -120.0203 | 36.7009
-104055.7266 | -125129.8437 | 3874870.1563 | -120 | [6 empty] | 6378137 | -0.012318 | 1.3632 | 0.60432 | 12322562.3576 | 8448333.0381 | -120.0204 | 36.706
-104495.2734 | -125055.8203 | 3874944.1797 | -120 | [6 empty] | 6378137 | -0.01237 | 1.3632 | 0.60432 | 12322562.3576 | 8448264.4456 | -120.0205 | 36.7066
-105389.0312 | -123857.8125 | 3876142.1875 | -120 | [6 empty] | 6378137 | -0.012478 | 1.3632 | 0.60432 | 12322562.3576 | 8447077.633 | -120.0206 | 36.7173
-105264.8437 | -123193.5703 | 3876806.4297 | -120 | [6 empty] | 6378137 | -0.012464 | 1.3632 | 0.60432 | 12322562.3576 | 8446411.8939 | -120.0206 | 36.7233
-105359.1094 | -122453.2734 | 3877546.7266 | -120 | [6 empty] | 6378137 | -0.012476 | 1.3632 | 0.60432 | 12322562.3576 | 8445672.8299 | -120.0206 | 36.7299
-105920.3594 | -121992.8203 | 3878007.1797 | -120 | [6 empty] | 6378137 | -0.012543 | 1.3632 | 0.60432 | 12322562.3576 | 8445219.4332 | -120.0208 | 36.734
-106613.6016 | -121839.3594 | 3878160.6406 | -120 | [6 empty] | 6378137 | -0.012626 | 1.3632 | 0.60432 | 12322562.3576 | 8445074.7077 | -120.0209 | 36.7353
-107467.1875 | -122145.8281 | 3877854.1719 | -120 | [6 empty] | 6378137 | -0.012726 | 1.3632 | 0.60432 | 12322562.3576 | 8445391.9707 | -120.0211 | 36.7324
-108248.7266 | -121891.8672 | 3878108.1328 | -120 | [6 empty] | 6378137 | -0.012819 | 1.3632 | 0.60432 | 12322562.3576 | 8445148.0118 | -120.0212 | 36.7346
-108684.8437 | -122289.4609 | 3877710.5391 | -120 | [6 empty] | 6378137 | -0.01287 | 1.3632 | 0.60432 | 12322562.3576 | 8445551.174 | -120.0213 | 36.731
-108908.4922 | -121184.7812 | 3878815.2188 | -120 | [6 empty] | 6378137 | -0.012898 | 1.3632 | 0.60432 | 12322562.3576 | 8444449.4672 | -120.0213 | 36.7409
-109431.7969 | -121036.2031 | 3878963.7969 | -120 | [6 empty] | 6378137 | -0.012961 | 1.3632 | 0.60432 | 12322562.3576 | 8444307.6669 | -120.0214 | 36.7421
-109808.9766 | -120464.8125 | 3879535.1875 | -120 | [6 empty] | 6378137 | -0.013006 | 1.3632 | 0.60432 | 12322562.3576 | 8443741.221 | -120.0215 | 36.7472
-109323 | -118841.4062 | 3881158.5938 | -120 | [6 empty] | 6378137 | -0.012951 | 1.3632 | 0.60432 | 12322562.3576 | 8442111.6447 | -120.0214 | 36.7618
-108993.3672 | -118428.9375 | 3881571.0625 | -120 | [6 empty] | 6378137 | -0.012913 | 1.3632 | 0.60432 | 12322562.3576 | 8441694.9482 | -120.0214 | 36.7656
-108668.4062 | -118376.0937 | 3881623.9063 | -120 | [6 empty] | 6378137 | -0.012874 | 1.3632 | 0.60432 | 12322562.3576 | 8441637.9194 | -120.0213 | 36.7661
-108334.1719 | -118085.2734 | 3881914.7266 | -120 | [6 empty] | 6378137 | -0.012835 | 1.3632 | 0.60432 | 12322562.3576 | 8441342.8271 | -120.0212 | 36.7687
-107725.0703 | -117062.5469 | 3882937.4531 | -120 | [6 empty] | 6378137 | -0.012765 | 1.3632 | 0.60432 | 12322562.3576 | 8440312.3888 | -120.0211 | 36.778
-108229.6562 | -116558.0312 | 3883441.9688 | -120 | [6 empty] | 6378137 | -0.012825 | 1.3632 | 0.60432 | 12322562.3576 | 8439814.3697 | -120.0212 | 36.7824
-108217.9922 | -116372 | 3883628 | -120 | [6 empty] | 6378137 | -0.012824 | 1.3632 | 0.60432 | 12322562.3576 | 8439628.2043 | -120.0212 | 36.7841
-108959.8672 | -115959.1875 | 3884040.8125 | -120 | [6 empty] | 6378137 | -0.012913 | 1.3632 | 0.60432 | 12322562.3576 | 8439224.9715 | -120.0214 | 36.7877
-109371.5781 | -115921.1094 | 3884078.8906 | -120 | [6 empty] | 6378137 | -0.012961 | 1.3632 | 0.60432 | 12322562.3576 | 8439192.2223 | -120.0214 | 36.788
-110047.5078 | -115311.9609 | 3884688.0391 | -120 | [6 empty] | 6378137 | -0.013042 | 1.3632 | 0.60432 | 12322562.3576 | 8438591.9127 | -120.0216 | 36.7934
-110648.8984 | -114326.5937 | 3885673.4063 | -120 | [6 empty] | 6378137 | -0.013115 | 1.3632 | 0.60432 | 12322562.3576 | 8437614.4944 | -120.0217 | 36.8022
-110734.5469 | -113564.2422 | 3886435.7578 | -120 | [6 empty] | 6378137 | -0.013127 | 1.3632 | 0.60432 | 12322562.3576 | 8436853.3321 | -120.0217 | 36.809
-110447.6328 | -112983.2969 | 3887016.7031 | -120 | [6 empty] | 6378137 | -0.013093 | 1.3632 | 0.60432 | 12322562.3576 | 8436268.6757 | -120.0217 | 36.8142
-110147.6797 | -112587.6562 | 3887412.3438 | -120 | [6 empty] | 6378137 | -0.013059 | 1.3632 | 0.60432 | 12322562.3576 | 8435869.1471 | -120.0216 | 36.8178
-109499.8906 | -112492.9219 | 3887507.0781 | -120 | [6 empty] | 6378137 | -0.012982 | 1.3632 | 0.60432 | 12322562.3576 | 8435765.9874 | -120.0215 | 36.8187
-109899.6797 | -111435 | 3888565 | -120 | [6 empty] | 6378137 | -0.013031 | 1.3632 | 0.60432 | 12322562.3576 | 8434713.3542 | -120.0216 | 36.8282
-109579 | -111100.4062 | 3888899.5938 | -120 | [6 empty] | 6378137 | -0.012993 | 1.3632 | 0.60432 | 12322562.3576 | 8434374.6165 | -120.0215 | 36.8312
-110110.0234 | -110174.8828 | 3889825.1172 | -120 | [6 empty] | 6378137 | -0.013058 | 1.3632 | 0.60432 | 12322562.3576 | 8433456.0877 | -120.0216 | 36.8395
-110710.4375 | -109612.1875 | 3890387.8125 | -120 | [6 empty] | 6378137 | -0.01313 | 1.3632 | 0.60432 | 12322562.3576 | 8432901.3015 | -120.0217 | 36.8444
-110789.2734 | -108801.6875 | 3891198.3125 | -120 | [6 empty] | 6378137 | -0.013141 | 1.3632 | 0.60432 | 12322562.3576 | 8432091.9068 | -120.0217 | 36.8517
-110129.5469 | -108837.3672 | 3891162.6328 | -120 | [6 empty] | 6378137 | -0.013062 | 1.3632 | 0.60432 | 12322562.3576 | 8432118.9411 | -120.0216 | 36.8515
-109965.7109 | -108572.2109 | 3891427.7891 | -120 | [6 empty] | 6378137 | -0.013043 | 1.3632 | 0.60432 | 12322562.3576 | 8431851.6691 | -120.0216 | 36.8539
-109810.9922 | -108655.2812 | 3891344.7188 | -120 | [6 empty] | 6378137 | -0.013025 | 1.3632 | 0.60432 | 12322562.3576 | 8431932.716 | -120.0216 | 36.8531
-109759.7734 | -108393.3203 | 3891606.6797 | -120 | [6 empty] | 6378137 | -0.013019 | 1.3632 | 0.60432 | 12322562.3576 | 8431670.1104 | -120.0215 | 36.8555
-109359.4062 | -108204.8203 | 3891795.1797 | -120 | [6 empty] | 6378137 | -0.012972 | 1.3632 | 0.60432 | 12322562.3576 | 8431476.424 | -120.0215 | 36.8572
-108548.6484 | -108125.5234 | 3891874.4766 | -120 | [6 empty] | 6378137 | -0.012876 | 1.3632 | 0.60432 | 12322562.3576 | 8431386.6568 | -120.0213 | 36.858
-108720.4766 | -106498.2969 | 3893501.7031 | -120 | [6 empty] | 6378137 | -0.012899 | 1.3632 | 0.60432 | 12322562.3576 | 8429761.7795 | -120.0213 | 36.8726
-108601.8672 | -106271.0625 | 3893728.9375 | -120 | [6 empty] | 6378137 | -0.012885 | 1.3632 | 0.60432 | 12322562.3576 | 8429533.0351 | -120.0213 | 36.8746
-108244.0703 | -106266.1094 | 3893733.8906 | -120 | [6 empty] | 6378137 | -0.012842 | 1.3632 | 0.60432 | 12322562.3576 | 8429523.4803 | -120.0213 | 36.8747
-107921.7734 | -106023.2734 | 3893976.7266 | -120 | [6 empty] | 6378137 | -0.012805 | 1.3632 | 0.60432 | 12322562.3576 | 8429276.5317 | -120.0212 | 36.8769
-107635.2891 | -106166.8984 | 3893833.1016 | -120 | [6 empty] | 6378137 | -0.01277 | 1.3632 | 0.60432 | 12322562.3576 | 8429416.482 | -120.0211 | 36.8757
-107291.9766 | -105483.2734 | 3894516.7266 | -120 | [6 empty] | 6378137 | -0.012731 | 1.3632 | 0.60432 | 12322562.3576 | 8428728.5356 | -120.0211 | 36.8819
-107442.4766 | -105075.8672 | 3894924.1328 | -120 | [6 empty] | 6378137 | -0.012749 | 1.3632 | 0.60432 | 12322562.3576 | 8428323.0796 | -120.0211 | 36.8855
-107369.7109 | -104805.8437 | 3895194.1563 | -120 | [6 empty] | 6378137 | -0.012741 | 1.3632 | 0.60432 | 12322562.3576 | 8428052.1507 | -120.0211 | 36.8879
-107843.7969 | -104750.4687 | 3895249.5313 | -120 | [6 empty] | 6378137 | -0.012797 | 1.3632 | 0.60432 | 12322562.3576 | 8428002.8332 | -120.0212 | 36.8884
-108102.4062 | -104237.6875 | 3895762.3125 | -120 | [6 empty] | 6378137 | -0.012829 | 1.3632 | 0.60432 | 12322562.3576 | 8427493.4073 | -120.0212 | 36.8929
-108577.8125 | -104043.4766 | 3895956.5234 | -120 | [6 empty] | 6378137 | -0.012885 | 1.3632 | 0.60432 | 12322562.3576 | 8427305.3242 | -120.0213 | 36.8946
-108644.8125 | -103617.9531 | 3896382.0469 | -120 | [6 empty] | 6378137 | -0.012894 | 1.3632 | 0.60432 | 12322562.3576 | 8426880.6995 | -120.0213 | 36.8984
-109298.2109 | -103010.2187 | 3896989.7813 | -120 | [6 empty] | 6378137 | -0.012973 | 1.3632 | 0.60432 | 12322562.3576 | 8426281.4656 | -120.0215 | 36.9038
-109844.1016 | -102675.9766 | 3897324.0234 | -120 | [6 empty] | 6378137 | -0.013038 | 1.3632 | 0.60432 | 12322562.3576 | 8425954.3504 | -120.0216 | 36.9067
-110096.9531 | -102797.25 | 3897202.75 | -120 | [6 empty] | 6378137 | -0.013068 | 1.3632 | 0.60432 | 12322562.3576 | 8426078.9135 | -120.0216 | 36.9056
-110429.8828 | -102564.2187 | 3897435.7813 | -120 | [6 empty] | 6378137 | -0.013108 | 1.3632 | 0.60432 | 12322562.3576 | 8425850.2589 | -120.0217 | 36.9077
-110455.1562 | -102375.7734 | 3897624.2266 | -120 | [6 empty] | 6378137 | -0.013111 | 1.3632 | 0.60432 | 12322562.3576 | 8425662.1611 | -120.0217 | 36.9094
-110179.8437 | -102068.5469 | 3897931.4531 | -120 | [6 empty] | 6378137 | -0.013079 | 1.3632 | 0.60432 | 12322562.3576 | 8425351.3562 | -120.0216 | 36.9122
-109651.2187 | -101946.9766 | 3898053.0234 | -120 | [6 empty] | 6378137 | -0.013016 | 1.3632 | 0.60432 | 12322562.3576 | 8425222.8998 | -120.0215 | 36.9133
-109416.1562 | -101651.0391 | 3898348.9609 | -120 | [6 empty] | 6378137 | -0.012989 | 1.3632 | 0.60432 | 12322562.3576 | 8424923.9313 | -120.0215 | 36.916
-109106.9766 | -101577.8984 | 3898422.1016 | -120 | [6 empty] | 6378137 | -0.012952 | 1.3632 | 0.60432 | 12322562.3576 | 8424846.7871 | -120.0214 | 36.9167
-109084.6328 | -100802.4219 | 3899197.5781 | -120 | [6 empty] | 6378137 | -0.012951 | 1.3632 | 0.60432 | 12322562.3576 | 8424071.0862 | -120.0214 | 36.9236
-108682.0234 | -100410.0625 | 3899589.9375 | -120 | [6 empty] | 6378137 | -0.012903 | 1.3632 | 0.60432 | 12322562.3576 | 8423673.5557 | -120.0214 | 36.9272
-108809.7734 | -100044.4609 | 3899955.5391 | -120 | [6 empty] | 6378137 | -0.012919 | 1.3632 | 0.60432 | 12322562.3576 | 8423309.6338 | -120.0214 | 36.9305
-108314.2812 | -99493.1875 | 3900506.8125 | -120 | [6 empty] | 6378137 | -0.012861 | 1.3632 | 0.60432 | 12322562.3576 | 8422752.0199 | -120.0213 | 36.9355
-108282.0391 | -99142.4375 | 3900857.5625 | -120 | [6 empty] | 6378137 | -0.012858 | 1.3632 | 0.60432 | 12322562.3576 | 8422400.8843 | -120.0213 | 36.9386
-107973.7266 | -98770.8828 | 3901229.1172 | -120 | [6 empty] | 6378137 | -0.012822 | 1.3632 | 0.60432 | 12322562.3576 | 8422025.402 | -120.0212 | 36.942
-108347.2266 | -98341.6328 | 3901658.3672 | -120 | [6 empty] | 6378137 | -0.012867 | 1.3632 | 0.60432 | 12322562.3576 | 8421600.9842 | -120.0213 | 36.9458
-108468.3828 | -97703.1641 | 3902296.8359 | -120 | [6 empty] | 6378137 | -0.012882 | 1.3632 | 0.60432 | 12322562.3576 | 8420964.1281 | -120.0213 | 36.9515
-108863.7969 | -97310.0625 | 3902689.9375 | -120 | [6 empty] | 6378137 | -0.01293 | 1.3632 | 0.60432 | 12322562.3576 | 8420576.1618 | -120.0214 | 36.955
-85310.6172 | -74150.9531 | 3925849.0469 | -120 | [6 empty] | 6378137 | -0.01016 | 1.3632 | 0.60432 | 12322562.3576 | 8397146.6775 | -120.0168 | 37.1651
-85743.5937 | -74133.9219 | 3925866.0781 | -120 | [6 empty] | 6378137 | -0.010212 | 1.3632 | 0.60432 | 12322562.3576 | 8397134.0572 | -120.0169 | 37.1652
-85970.4141 | -73785.2266 | 3926214.7734 | -120 | [6 empty] | 6378137 | -0.010239 | 1.3632 | 0.60432 | 12322562.3576 | 8396787.6993 | -120.0169 | 37.1683
-86365.5156 | -73671.9531 | 3926328.0469 | -120 | [6 empty] | 6378137 | -0.010286 | 1.3632 | 0.60432 | 12322562.3576 | 8396678.4863 | -120.017 | 37.1693
-86360.5703 | -73192.6016 | 3926807.3984 | -120 | [6 empty] | 6378137 | -0.010286 | 1.3632 | 0.60432 | 12322562.3576 | 8396199.1093 | -120.017 | 37.1736
-86541.4453 | -72859.6641 | 3927140.3359 | -120 | [6 empty] | 6378137 | -0.010308 | 1.3632 | 0.60432 | 12322562.3576 | 8395868.0519 | -120.0171 | 37.1766
-86473.6172 | -72385.5625 | 3927614.4375 | -120 | [6 empty] | 6378137 | -0.010301 | 1.3632 | 0.60432 | 12322562.3576 | 8395393.2766 | -120.017 | 37.1808
-86800.6406 | -71932.4687 | 3928067.5313 | -120 | [6 empty] | 6378137 | -0.01034 | 1.3632 | 0.60432 | 12322562.3576 | 8394943.5817 | -120.0171 | 37.1849
-86121.6719 | -71612.3594 | 3928387.6406 | -120 | [6 empty] | 6378137 | -0.01026 | 1.3632 | 0.60432 | 12322562.3576 | 8394616.4964 | -120.017 | 37.1878
-86521.3984 | -71211.5703 | 3928788.4297 | -120 | [6 empty] | 6378137 | -0.010308 | 1.3632 | 0.60432 | 12322562.3576 | 8394219.839 | -120.0171 | 37.1914
-86420.4922 | -70956.9844 | 3929043.0156 | -120 | [6 empty] | 6378137 | -0.010296 | 1.3632 | 0.60432 | 12322562.3576 | 8393964.2271 | -120.017 | 37.1937
-86111.8672 | -70956.2812 | 3929043.7188 | -120 | [6 empty] | 6378137 | -0.01026 | 1.3632 | 0.60432 | 12322562.3576 | 8393960.3522 | -120.017 | 37.1937
-86055.0547 | -70802.5234 | 3929197.4766 | -120 | [6 empty] | 6378137 | -0.010253 | 1.3632 | 0.60432 | 12322562.3576 | 8393806.0198 | -120.017 | 37.1951
-86381.1953 | -70567.6562 | 3929432.3438 | -120 | [6 empty] | 6378137 | -0.010292 | 1.3632 | 0.60432 | 12322562.3576 | 8393574.5151 | -120.017 | 37.1972
-86883.8359 | -70772.6328 | 3929227.3672 | -120 | [6 empty] | 6378137 | -0.010352 | 1.3632 | 0.60432 | 12322562.3576 | 8393784.6686 | -120.0171 | 37.1953
-87055.0703 | -70703.3047 | 3929296.6953 | -120 | [6 empty] | 6378137 | -0.010372 | 1.3632 | 0.60432 | 12322562.3576 | 8393717.1184 | -120.0172 | 37.1959
-87093.7422 | -70284.1875 | 3929715.8125 | -120 | [6 empty] | 6378137 | -0.010377 | 1.3632 | 0.60432 | 12322562.3576 | 8393298.4249 | -120.0172 | 37.1996
-86834.6016 | -69723.2344 | 3930276.7656 | -120 | [6 empty] | 6378137 | -0.010347 | 1.3632 | 0.60432 | 12322562.3576 | 8392734.8169 | -120.0171 | 37.2047
-86931.5469 | -69598.8906 | 3930401.1094 | -120 | [6 empty] | 6378137 | -0.010359 | 1.3632 | 0.60432 | 12322562.3576 | 8392611.4833 | -120.0171 | 37.2058
-87525.7656 | -69460.4844 | 3930539.5156 | -120 | [6 empty] | 6378137 | -0.01043 | 1.3632 | 0.60432 | 12322562.3576 | 8392479.2607 | -120.0173 | 37.207
-87705.3672 | -69899.4375 | 3930100.5625 | -120 | [6 empty] | 6378137 | -0.010451 | 1.3632 | 0.60432 | 12322562.3576 | 8392920.0648 | -120.0173 | 37.203
-87844.1953 | -69819.8672 | 3930180.1328 | -120 | [6 empty] | 6378137 | -0.010467 | 1.3632 | 0.60432 | 12322562.3576 | 8392841.9507 | -120.0173 | 37.2037
-87883.3125 | -69448.8359 | 3930551.1641 | -120 | [6 empty] | 6378137 | -0.010472 | 1.3632 | 0.60432 | 12322562.3576 | 8392471.3493 | -120.0173 | 37.207
-87643.75 | -69290.3672 | 3930709.6328 | -120 | [6 empty] | 6378137 | -0.010444 | 1.3632 | 0.60432 | 12322562.3576 | 8392310.384 | -120.0173 | 37.2085
-87518.1406 | -68579.3516 | 3931420.6484 | -120 | [6 empty] | 6378137 | -0.01043 | 1.3632 | 0.60432 | 12322562.3576 | 8391598.0963 | -120.0173 | 37.2149
-87037.6172 | -68132.9219 | 3931867.0781 | -120 | [6 empty] | 6378137 | -0.010373 | 1.3632 | 0.60432 | 12322562.3576 | 8391146.6928 | -120.0172 | 37.2189
-34174.0508 | -42491.0703 | 3957508.9297 | -120 | [6 empty] | 6378137 | -0.0040853 | 1.3632 | 0.60432 | 12322562.3576 | 8365123.2339 | -120.0068 | 37.4523
-32680.666 | -45618.5625 | 3954381.4375 | -120 | [6 empty] | 6378137 | -0.0039054 | 1.3632 | 0.60432 | 12322562.3576 | 8368244.7346 | -120.0065 | 37.4243