## Givens
Variable | Pronunciation | Explanation | Value (if constant) |  | Variable | CorrespondingWord | Explanation | Value
OriginalX |  | The original x coordinates, to be projected |  |  | OriginalX | x | original x | x
OriginalY |  | The original y coordinates, to be projected |  |  | OriginalY | y | original y | y-(-4,000,000)
yADJ | y adjusted | We must shift the y coordinates by 4,000,000 (add 4 million to all y) |  |  | y adjusted | y adjusted | shift by +4mil | y-(-4,000,000)
λ0 | lamba naught ("not") | The central meridian of your projection | -120 |  | λ0 | lamba naught | Central meridian | -120
φ0 | phi naught ("fee not") | The x intercept at central meridian | 0 |  | φ0 | phi naught | x intercept at central meridian | 0
φ1 | phi 1 ("fee" 1) | Parallel 1 | 34 |  | φ1 | phi 1 | Parallel 1 | 34
φ2 | phi 2 ("fee" 2) | Parallel 2 | 40.5 |  | φ2 | phi 2 | Parallel 2 | 40.5
φ0 (rad) | phi naught radians | Convert the x intercept to radians | 0 |  | φ0 (rad) | phi naught radians | x int in radians
φ1 (rad) | phi 1 radians | Convert phi 1 to radians | 0.59341 |  | φ1 (rad) | phi 1 radians | Par1 in radians
φ2 (rad) | phi 2 radians | Convert phi 2 to radians | 0.70686 |  | φ2 (rad) | phi 2 radians | Par2 in radians
R | Radius | Radius of the earth | 400000 |  | R | earth radius |  | 4000000
θ | Theta |  |  |  | θ | theta
C | C | A calculated constant | 1.1768 |  | C | C | calculated constant
n | n | A calculated constant | 0.43162 |  | n | n | calculated constant
ρ0 | rho naught ("ro not") |  | 1005337.0031 |  | ρ0 | rho naught
ρ | rho ("ro") |  |  | =((x^2)+(D16-y)^2)^0.5 | ρ | rho
λ | lamba | final longitude |  |  | λ | lamba | final longitude
φ | phi ("fee") | final latitude |  |  | φ | phi | final latitude
https://pubs.usgs.gov/pp/1395/report.pdf
C'=\cos ^(2)(34)+(2(0.431616931)*sin(34)) (mathway)

## Calculations
OriginalX | OriginalY | AdjustedY | λ0 | φ0 | φ1 | φ2 | φ0 (rad) | φ1 (rad) | φ2 (rad) | R | θ | C | n | ρ0 | ρ | λ | φ
-32680.666 | -45618.5625 | 3954381.4375 | -120 | 0 | 34 | 40.5 | 0 | 0.59341 | 0.70686 | 400000 | 0.011082 | 1.1768 | 0.43162 | 1005337.0031 | 2949225.5088 | -119.9743 | 1.0512
-28129.3652 | -54991.2695 | 3945008.7305 | -120 | [6 empty] | 400000 | 0.009569 | 1.1768 | 0.43162 | 1005337.0031 | 2939806.3076 | -119.9778 | 1.0338
-27919.0527 | -55794.9492 | 3944205.0508 | -120 | [6 empty] | 400000 | 0.0095001 | 1.1768 | 0.43162 | 1005337.0031 | 2939000.6593 | -119.978 | 1.0323
-27940.5312 | -56735.7031 | 3943264.2969 | -120 | [6 empty] | 400000 | 0.0095104 | 1.1768 | 0.43162 | 1005337.0031 | 2938060.152 | -119.978 | 1.0306
-27526.5508 | -57623.7695 | 3942376.2305 | -120 | [6 empty] | 400000 | 0.0093723 | 1.1768 | 0.43162 | 1005337.0031 | 2937168.2169 | -119.9783 | 1.029
-26395.3574 | -58607.8984 | 3941392.1016 | -120 | [6 empty] | 400000 | 0.0089902 | 1.1768 | 0.43162 | 1005337.0031 | 2936173.7442 | -119.9792 | 1.0272
-26518.1211 | -59126.6602 | 3940873.3398 | -120 | [6 empty] | 400000 | 0.0090336 | 1.1768 | 0.43162 | 1005337.0031 | 2935656.1098 | -119.9791 | 1.0263
-25970.9805 | -59684.1211 | 3940315.8789 | -120 | [6 empty] | 400000 | 0.0088489 | 1.1768 | 0.43162 | 1005337.0031 | 2935093.7793 | -119.9795 | 1.0253
-24699.1484 | -62025.8945 | 3937974.1055 | -120 | [6 empty] | 400000 | 0.0084223 | 1.1768 | 0.43162 | 1005337.0031 | 2932741.1107 | -119.9805 | 1.0211
-24296.5586 | -63904.8477 | 3936095.1523 | -120 | [6 empty] | 400000 | 0.0082903 | 1.1768 | 0.43162 | 1005337.0031 | 2930858.8591 | -119.9808 | 1.0178
-24591.1992 | -64468.7148 | 3935531.2852 | -120 | [6 empty] | 400000 | 0.0083924 | 1.1768 | 0.43162 | 1005337.0031 | 2930297.4692 | -119.9806 | 1.0168
-25132.6484 | -64943.5508 | 3935056.4492 | -120 | [6 empty] | 400000 | 0.0085786 | 1.1768 | 0.43162 | 1005337.0031 | 2929827.2445 | -119.9801 | 1.016
-25039.998 | -65780.5078 | 3934219.4922 | -120 | [6 empty] | 400000 | 0.0085494 | 1.1768 | 0.43162 | 1005337.0031 | 2928989.5248 | -119.9802 | 1.0145
-24703.8086 | -66245.8125 | 3933754.1875 | -120 | [6 empty] | 400000 | 0.008436 | 1.1768 | 0.43162 | 1005337.0031 | 2928521.3819 | -119.9805 | 1.0137
-24371.2422 | -66388.4141 | 3933611.5859 | -120 | [6 empty] | 400000 | 0.0083228 | 1.1768 | 0.43162 | 1005337.0031 | 2928375.9987 | -119.9807 | 1.0135
-23642.832 | -68191.0937 | 3931808.9063 | -120 | [6 empty] | 400000 | 0.008079 | 1.1768 | 0.43162 | 1005337.0031 | 2926567.4063 | -119.9813 | 1.0103
-22507.6719 | -70120.1875 | 3929879.8125 | -120 | [6 empty] | 400000 | 0.0076962 | 1.1768 | 0.43162 | 1005337.0031 | 2924629.4191 | -119.9822 | 1.0069
-21853.6816 | -70705.8047 | 3929294.1953 | -120 | [6 empty] | 400000 | 0.0074741 | 1.1768 | 0.43162 | 1005337.0031 | 2924038.8584 | -119.9827 | 1.0059
-20184.6875 | -73838.2266 | 3926161.7734 | -120 | [6 empty] | 400000 | 0.0069107 | 1.1768 | 0.43162 | 1005337.0031 | 2920894.5137 | -119.984 | 1.0005
-20005.1992 | -73946.8828 | 3926053.1172 | -120 | [6 empty] | 400000 | 0.0068495 | 1.1768 | 0.43162 | 1005337.0031 | 2920784.6253 | -119.9841 | 1.0004
-19125.6387 | -75503.3516 | 3924496.6484 | -120 | [6 empty] | 400000 | 0.0065518 | 1.1768 | 0.43162 | 1005337.0031 | 2919222.2979 | -119.9848 | 0.99771
-18017.5078 | -78122.6797 | 3921877.3203 | -120 | [6 empty] | 400000 | 0.0061777 | 1.1768 | 0.43162 | 1005337.0031 | 2916595.97 | -119.9857 | 0.99327
-16592.7949 | -79540.1953 | 3920459.8047 | -120 | [6 empty] | 400000 | 0.005692 | 1.1768 | 0.43162 | 1005337.0031 | 2915170.0241 | -119.9868 | 0.99088
-16167.4512 | -80547.4687 | 3919452.5313 | -120 | [6 empty] | 400000 | 0.005548 | 1.1768 | 0.43162 | 1005337.0031 | 2914160.3762 | -119.9871 | 0.9892
-16518.8809 | -81835.7891 | 3918164.2109 | -120 | [6 empty] | 400000 | 0.0056711 | 1.1768 | 0.43162 | 1005337.0031 | 2912874.0474 | -119.9869 | 0.98705
-16261.1406 | -82895.8125 | 3917104.1875 | -120 | [6 empty] | 400000 | 0.0055847 | 1.1768 | 0.43162 | 1005337.0031 | 2911812.5903 | -119.9871 | 0.98529
-15767.7939 | -83839.6172 | 3916160.3828 | -120 | [6 empty] | 400000 | 0.005417 | 1.1768 | 0.43162 | 1005337.0031 | 2910866.0861 | -119.9874 | 0.98373
-12765.5332 | -86372.5859 | 3913627.4141 | -120 | [6 empty] | 400000 | 0.0043894 | 1.1768 | 0.43162 | 1005337.0031 | 2908318.4271 | -119.9898 | 0.97954
-9334.2363 | -87998.2969 | 3912001.7031 | -120 | [6 empty] | 400000 | 0.0032113 | 1.1768 | 0.43162 | 1005337.0031 | 2906679.6876 | -119.9926 | 0.97686
-7896.2759 | -88451.2187 | 3911548.7813 | -120 | [6 empty] | 400000 | 0.002717 | 1.1768 | 0.43162 | 1005337.0031 | 2906222.5054 | -119.9937 | 0.97611
-6025.5054 | -90653.7891 | 3909346.2109 | -120 | [6 empty] | 400000 | 0.0020749 | 1.1768 | 0.43162 | 1005337.0031 | 2904015.4589 | -119.9952 | 0.97253
-5487.0996 | -90998.4531 | 3909001.5469 | -120 | [6 empty] | 400000 | 0.0018897 | 1.1768 | 0.43162 | 1005337.0031 | 2903669.7283 | -119.9956 | 0.97197
-5082.9976 | -92140.1953 | 3907859.8047 | -120 | [6 empty] | 400000 | 0.0017512 | 1.1768 | 0.43162 | 1005337.0031 | 2902527.2524 | -119.9959 | 0.97013
-4652.3325 | -92636.4297 | 3907363.5703 | -120 | [6 empty] | 400000 | 0.0016031 | 1.1768 | 0.43162 | 1005337.0031 | 2902030.2964 | -119.9963 | 0.96933
-5782.5229 | -93228.3203 | 3906771.6797 | -120 | [6 empty] | 400000 | 0.001993 | 1.1768 | 0.43162 | 1005337.0031 | 2901440.4388 | -119.9954 | 0.96838
-6569.1724 | -93286.4687 | 3906713.5313 | -120 | [6 empty] | 400000 | 0.0022642 | 1.1768 | 0.43162 | 1005337.0031 | 2901383.965 | -119.9948 | 0.96829
-7525.4517 | -93696.8359 | 3906303.1641 | -120 | [6 empty] | 400000 | 0.0025941 | 1.1768 | 0.43162 | 1005337.0031 | 2900975.9219 | -119.994 | 0.96763
-8783.3711 | -93898.2891 | 3906101.7109 | -120 | [6 empty] | 400000 | 0.003028 | 1.1768 | 0.43162 | 1005337.0031 | 2900778.0056 | -119.993 | 0.96732
-9512.252 | -94506.2109 | 3905493.7891 | -120 | [6 empty] | 400000 | 0.0032799 | 1.1768 | 0.43162 | 1005337.0031 | 2900172.3856 | -119.9924 | 0.96635
-9790.7197 | -94356.375 | 3905643.625 | -120 | [6 empty] | 400000 | 0.0033758 | 1.1768 | 0.43162 | 1005337.0031 | 2900323.1474 | -119.9922 | 0.96659
-10596.1885 | -94557.1875 | 3905442.8125 | -120 | [6 empty] | 400000 | 0.0036537 | 1.1768 | 0.43162 | 1005337.0031 | 2900125.1671 | -119.9915 | 0.96627
-11764.4678 | -94365.5703 | 3905634.4297 | -120 | [6 empty] | 400000 | 0.0040563 | 1.1768 | 0.43162 | 1005337.0031 | 2900321.2866 | -119.9906 | 0.96658
-12545.584 | -94733.9453 | 3905266.0547 | -120 | [6 empty] | 400000 | 0.0043262 | 1.1768 | 0.43162 | 1005337.0031 | 2899956.1886 | -119.99 | 0.966
-12995.1631 | -94763.2422 | 3905236.7578 | -120 | [6 empty] | 400000 | 0.0044813 | 1.1768 | 0.43162 | 1005337.0031 | 2899928.8718 | -119.9896 | 0.96596
-13579.8506 | -94509.5234 | 3905490.4766 | -120 | [6 empty] | 400000 | 0.0046825 | 1.1768 | 0.43162 | 1005337.0031 | 2900185.2669 | -119.9892 | 0.96637
-14598.0898 | -94870.6172 | 3905129.3828 | -120 | [6 empty] | 400000 | 0.0050342 | 1.1768 | 0.43162 | 1005337.0031 | 2899829.1242 | -119.9883 | 0.9658
-15096.3057 | -94512.7109 | 3905487.2891 | -120 | [6 empty] | 400000 | 0.0052054 | 1.1768 | 0.43162 | 1005337.0031 | 2900189.5765 | -119.9879 | 0.96637
-15431.9736 | -94519.8281 | 3905480.1719 | -120 | [6 empty] | 400000 | 0.0053211 | 1.1768 | 0.43162 | 1005337.0031 | 2900184.2261 | -119.9877 | 0.96636
-15659.0752 | -94948.875 | 3905051.125 | -120 | [6 empty] | 400000 | 0.0054002 | 1.1768 | 0.43162 | 1005337.0031 | 2899756.4028 | -119.9875 | 0.96568
-16459.7539 | -94983.0625 | 3905016.9375 | -120 | [6 empty] | 400000 | 0.0056764 | 1.1768 | 0.43162 | 1005337.0031 | 2899726.6501 | -119.9868 | 0.96563
-16651.0488 | -95147.5312 | 3904852.4688 | -120 | [6 empty] | 400000 | 0.0057427 | 1.1768 | 0.43162 | 1005337.0031 | 2899563.2763 | -119.9867 | 0.96537
-17283.1973 | -94821.1719 | 3905178.8281 | -120 | [6 empty] | 400000 | 0.0059601 | 1.1768 | 0.43162 | 1005337.0031 | 2899893.3289 | -119.9862 | 0.9659
-18954.918 | -94684.4375 | 3905315.5625 | -120 | [6 empty] | 400000 | 0.0065363 | 1.1768 | 0.43162 | 1005337.0031 | 2900040.5056 | -119.9849 | 0.96613
-19455.8477 | -94914.7266 | 3905085.2734 | -120 | [6 empty] | 400000 | 0.0067095 | 1.1768 | 0.43162 | 1005337.0031 | 2899813.539 | -119.9845 | 0.96577
-19787.9375 | -94730.625 | 3905269.375 | -120 | [6 empty] | 400000 | 0.0068236 | 1.1768 | 0.43162 | 1005337.0031 | 2899999.8835 | -119.9842 | 0.96607
-20160.6582 | -94781.9062 | 3905218.0938 | -120 | [6 empty] | 400000 | 0.0069523 | 1.1768 | 0.43162 | 1005337.0031 | 2899951.1707 | -119.9839 | 0.96599
-20620.4629 | -95184.2969 | 3904815.7031 | -120 | [6 empty] | 400000 | 0.0071118 | 1.1768 | 0.43162 | 1005337.0031 | 2899552.0232 | -119.9835 | 0.96535
-21645.1934 | -95500.8828 | 3904499.1172 | -120 | [6 empty] | 400000 | 0.0074661 | 1.1768 | 0.43162 | 1005337.0031 | 2899242.9147 | -119.9827 | 0.96486
-22196.1484 | -95389.4766 | 3904610.5234 | -120 | [6 empty] | 400000 | 0.0076558 | 1.1768 | 0.43162 | 1005337.0031 | 2899358.4833 | -119.9823 | 0.96504
-24550.7051 | -96022.7266 | 3903977.2734 | -120 | [6 empty] | 400000 | 0.0084698 | 1.1768 | 0.43162 | 1005337.0031 | 2898744.2374 | -119.9804 | 0.96406
-25697.5352 | -95917.9297 | 3904082.0703 | -120 | [6 empty] | 400000 | 0.0088652 | 1.1768 | 0.43162 | 1005337.0031 | 2898858.97 | -119.9795 | 0.96425
-26460.0605 | -96502.3125 | 3903497.6875 | -120 | [6 empty] | 400000 | 0.0091301 | 1.1768 | 0.43162 | 1005337.0031 | 2898281.4714 | -119.9788 | 0.96333
-26978.2676 | -97226.1953 | 3902773.8047 | -120 | [6 empty] | 400000 | 0.0093112 | 1.1768 | 0.43162 | 1005337.0031 | 2897562.3973 | -119.9784 | 0.96218
-27586.6152 | -97244.4531 | 3902755.5469 | -120 | [6 empty] | 400000 | 0.0095212 | 1.1768 | 0.43162 | 1005337.0031 | 2897549.8683 | -119.9779 | 0.96216
-28031.4375 | -97620.2891 | 3902379.7109 | -120 | [6 empty] | 400000 | 0.009676 | 1.1768 | 0.43162 | 1005337.0031 | 2897178.319 | -119.9776 | 0.96157
-28785.084 | -97776.9453 | 3902223.0547 | -120 | [6 empty] | 400000 | 0.0099367 | 1.1768 | 0.43162 | 1005337.0031 | 2897029.0604 | -119.977 | 0.96134
-29137.1758 | -98034.5156 | 3901965.4844 | -120 | [6 empty] | 400000 | 0.010059 | 1.1768 | 0.43162 | 1005337.0031 | 2896775.023 | -119.9767 | 0.96094
-29129.0215 | -98353.8437 | 3901646.1563 | -120 | [6 empty] | 400000 | 0.010057 | 1.1768 | 0.43162 | 1005337.0031 | 2896455.629 | -119.9767 | 0.96043
-30276.0664 | -99078.3359 | 3900921.6641 | -120 | [6 empty] | 400000 | 0.010456 | 1.1768 | 0.43162 | 1005337.0031 | 2895742.9391 | -119.9758 | 0.9593
-31030.084 | -99287.8281 | 3900712.1719 | -120 | [6 empty] | 400000 | 0.010717 | 1.1768 | 0.43162 | 1005337.0031 | 2895541.4406 | -119.9752 | 0.95898
-31407.1602 | -99195.7031 | 3900804.2969 | -120 | [6 empty] | 400000 | 0.010847 | 1.1768 | 0.43162 | 1005337.0031 | 2895637.6257 | -119.9749 | 0.95914
-31712.5039 | -99289.2031 | 3900710.7969 | -120 | [6 empty] | 400000 | 0.010953 | 1.1768 | 0.43162 | 1005337.0031 | 2895547.4592 | -119.9746 | 0.95899
-31791.8613 | -99500.0859 | 3900499.9141 | -120 | [6 empty] | 400000 | 0.010981 | 1.1768 | 0.43162 | 1005337.0031 | 2895337.4594 | -119.9746 | 0.95866
-32234.3477 | -99597.7422 | 3900402.2578 | -120 | [6 empty] | 400000 | 0.011134 | 1.1768 | 0.43162 | 1005337.0031 | 2895244.7016 | -119.9742 | 0.95852
-33028.5898 | -99427.7812 | 3900572.2188 | -120 | [6 empty] | 400000 | 0.011408 | 1.1768 | 0.43162 | 1005337.0031 | 2895423.6032 | -119.9736 | 0.9588
-33663.4961 | -99087.5547 | 3900912.4453 | -120 | [6 empty] | 400000 | 0.011626 | 1.1768 | 0.43162 | 1005337.0031 | 2895771.1188 | -119.9731 | 0.95935
-34150.1328 | -99067.3594 | 3900932.6406 | -120 | [6 empty] | 400000 | 0.011794 | 1.1768 | 0.43162 | 1005337.0031 | 2895797.0108 | -119.9727 | 0.95939
-34500.0703 | -99503.8125 | 3900496.1875 | -120 | [6 empty] | 400000 | 0.011917 | 1.1768 | 0.43162 | 1005337.0031 | 2895364.7366 | -119.9724 | 0.9587
-34940.3281 | -99423.9844 | 3900576.0156 | -120 | [6 empty] | 400000 | 0.012068 | 1.1768 | 0.43162 | 1005337.0031 | 2895449.8383 | -119.972 | 0.95884
-35070.9023 | -99709.1172 | 3900290.8828 | -120 | [6 empty] | 400000 | 0.012115 | 1.1768 | 0.43162 | 1005337.0031 | 2895166.305 | -119.9719 | 0.95839
-35621.3711 | -99826.4141 | 3900173.5859 | -120 | [6 empty] | 400000 | 0.012305 | 1.1768 | 0.43162 | 1005337.0031 | 2895055.7375 | -119.9715 | 0.95822
-36052.2227 | -100434.3906 | 3899565.6094 | -120 | [6 empty] | 400000 | 0.012457 | 1.1768 | 0.43162 | 1005337.0031 | 2894453.1415 | -119.9711 | 0.95727
-36031.5312 | -100633.1562 | 3899366.8438 | -120 | [6 empty] | 400000 | 0.012451 | 1.1768 | 0.43162 | 1005337.0031 | 2894254.1336 | -119.9712 | 0.95695
-36784.832 | -100611.5234 | 3899388.4766 | -120 | [6 empty] | 400000 | 0.012711 | 1.1768 | 0.43162 | 1005337.0031 | 2894285.2408 | -119.9706 | 0.957
-37010.8711 | -100859.5781 | 3899140.4219 | -120 | [6 empty] | 400000 | 0.01279 | 1.1768 | 0.43162 | 1005337.0031 | 2894040.0881 | -119.9704 | 0.95662
-37376.8984 | -100699.7031 | 3899300.2969 | -120 | [6 empty] | 400000 | 0.012916 | 1.1768 | 0.43162 | 1005337.0031 | 2894204.6539 | -119.9701 | 0.95688
-38030.5898 | -101143.5625 | 3898856.4375 | -120 | [6 empty] | 400000 | 0.013144 | 1.1768 | 0.43162 | 1005337.0031 | 2893769.3486 | -119.9695 | 0.95619
-39162.3984 | -101323.5625 | 3898676.4375 | -120 | [6 empty] | 400000 | 0.013536 | 1.1768 | 0.43162 | 1005337.0031 | 2893604.4609 | -119.9686 | 0.95593
-40137.125 | -101844.9375 | 3898155.0625 | -120 | [6 empty] | 400000 | 0.013875 | 1.1768 | 0.43162 | 1005337.0031 | 2893096.4923 | -119.9679 | 0.95514
-40447.9102 | -101747.9219 | 3898252.0781 | -120 | [6 empty] | 400000 | 0.013982 | 1.1768 | 0.43162 | 1005337.0031 | 2893197.8267 | -119.9676 | 0.95529
-40599.6875 | -101897.6484 | 3898102.3516 | -120 | [6 empty] | 400000 | 0.014035 | 1.1768 | 0.43162 | 1005337.0031 | 2893050.2409 | -119.9675 | 0.95506
-41108.2656 | -101911.5703 | 3898088.4297 | -120 | [6 empty] | 400000 | 0.014211 | 1.1768 | 0.43162 | 1005337.0031 | 2893043.5022 | -119.9671 | 0.95505
-41720.8672 | -102401.6094 | 3897598.3906 | -120 | [6 empty] | 400000 | 0.014425 | 1.1768 | 0.43162 | 1005337.0031 | 2892562.2836 | -119.9666 | 0.9543
-42317.5781 | -102151.5078 | 3897848.4922 | -120 | [6 empty] | 400000 | 0.014631 | 1.1768 | 0.43162 | 1005337.0031 | 2892821.0266 | -119.9661 | 0.9547
-53210.273 | -112962.5572 | 3887037.4428 | -120 | [6 empty] | 400000 | 0.018466 | 1.1768 | 0.43162 | 1005337.0031 | 2882191.6587 | -119.9572 | 0.93828
-52768.0937 | -113045.75 | 3886954.25 | -120 | [6 empty] | 400000 | 0.018313 | 1.1768 | 0.43162 | 1005337.0031 | 2882100.3503 | -119.9576 | 0.93814
-52544.375 | -113610.0937 | 3886389.9063 | -120 | [6 empty] | 400000 | 0.018239 | 1.1768 | 0.43162 | 1005337.0031 | 2881532.0131 | -119.9577 | 0.93728
-52270.6797 | -113618.25 | 3886381.75 | -120 | [6 empty] | 400000 | 0.018144 | 1.1768 | 0.43162 | 1005337.0031 | 2881518.8803 | -119.958 | 0.93726
-52010.5528 | -113856.5239 | 3886143.4761 | -120 | [6 empty] | 400000 | 0.018055 | 1.1768 | 0.43162 | 1005337.0031 | 2881275.9383 | -119.9582 | 0.93689
-52080.9369 | -114452.7813 | 3885547.2187 | -120 | [6 empty] | 400000 | 0.018083 | 1.1768 | 0.43162 | 1005337.0031 | 2880681.0497 | -119.9581 | 0.93599
-52276.086 | -114453.3437 | 3885546.6563 | -120 | [6 empty] | 400000 | 0.018151 | 1.1768 | 0.43162 | 1005337.0031 | 2880684.0222 | -119.9579 | 0.93599
-52282.8812 | -114858.289 | 3885141.711 | -120 | [6 empty] | 400000 | 0.018156 | 1.1768 | 0.43162 | 1005337.0031 | 2880279.2669 | -119.9579 | 0.93538
-52477.5565 | -114855.1332 | 3885144.8668 | -120 | [6 empty] | 400000 | 0.018224 | 1.1768 | 0.43162 | 1005337.0031 | 2880285.9625 | -119.9578 | 0.93539
-52514.1561 | -118088.5523 | 3881911.4477 | -120 | [6 empty] | 400000 | 0.018257 | 1.1768 | 0.43162 | 1005337.0031 | 2877053.7485 | -119.9577 | 0.93051
-58333.8091 | -118005.0639 | 3881994.9361 | -120 | [6 empty] | 400000 | 0.02028 | 1.1768 | 0.43162 | 1005337.0031 | 2877249.3282 | -119.953 | 0.9308
-81972.5312 | -141437.375 | 3858562.625 | -120 | [6 empty] | 400000 | 0.028734 | 1.1768 | 0.43162 | 1005337.0031 | 2854402.9052 | -119.9334 | 0.89742
-83244.9922 | -140157.0312 | 3859842.9688 | -120 | [6 empty] | 400000 | 0.029167 | 1.1768 | 0.43162 | 1005337.0031 | 2855719.5305 | -119.9324 | 0.89929
-101679.0703 | -130539.0312 | 3869460.9688 | -120 | [6 empty] | 400000 | 0.035508 | 1.1768 | 0.43162 | 1005337.0031 | 2865928.2483 | -119.9177 | 0.91402
-101790.1719 | -129493.5703 | 3870506.4297 | -120 | [6 empty] | 400000 | 0.035534 | 1.1768 | 0.43162 | 1005337.0031 | 2866976.9937 | -119.9177 | 0.91556
-102017.4766 | -129363.3828 | 3870636.6172 | -120 | [6 empty] | 400000 | 0.035612 | 1.1768 | 0.43162 | 1005337.0031 | 2867115.178 | -119.9175 | 0.91576
-102402.2266 | -128196.2734 | 3871803.7266 | -120 | [6 empty] | 400000 | 0.035732 | 1.1768 | 0.43162 | 1005337.0031 | 2868295.259 | -119.9172 | 0.91749
-102572.4531 | -128081.1484 | 3871918.8516 | -120 | [6 empty] | 400000 | 0.03579 | 1.1768 | 0.43162 | 1005337.0031 | 2868416.3928 | -119.9171 | 0.91767
-102642.1484 | -127329.6172 | 3872670.3828 | -120 | [6 empty] | 400000 | 0.035805 | 1.1768 | 0.43162 | 1005337.0031 | 2869169.9359 | -119.917 | 0.91878
-103593.7812 | -126901.1797 | 3873098.8203 | -120 | [6 empty] | 400000 | 0.036131 | 1.1768 | 0.43162 | 1005337.0031 | 2869632.2956 | -119.9163 | 0.91946
-103841.4062 | -126174.5781 | 3873825.4219 | -120 | [6 empty] | 400000 | 0.036209 | 1.1768 | 0.43162 | 1005337.0031 | 2870367.3713 | -119.9161 | 0.92055
-103792.3516 | -125705.1328 | 3874294.8672 | -120 | [6 empty] | 400000 | 0.036186 | 1.1768 | 0.43162 | 1005337.0031 | 2870834.7354 | -119.9162 | 0.92124
-104055.7266 | -125129.8437 | 3874870.1563 | -120 | [6 empty] | 400000 | 0.03627 | 1.1768 | 0.43162 | 1005337.0031 | 2871419.1807 | -119.916 | 0.9221
-104495.2734 | -125055.8203 | 3874944.1797 | -120 | [6 empty] | 400000 | 0.036423 | 1.1768 | 0.43162 | 1005337.0031 | 2871509.1172 | -119.9156 | 0.92224
-105389.0312 | -123857.8125 | 3876142.1875 | -120 | [6 empty] | 400000 | 0.036719 | 1.1768 | 0.43162 | 1005337.0031 | 2872738.9813 | -119.9149 | 0.92406
-105264.8437 | -123193.5703 | 3876806.4297 | -120 | [6 empty] | 400000 | 0.036667 | 1.1768 | 0.43162 | 1005337.0031 | 2873398.2243 | -119.915 | 0.92504
-105359.1094 | -122453.2734 | 3877546.7266 | -120 | [6 empty] | 400000 | 0.03669 | 1.1768 | 0.43162 | 1005337.0031 | 2874141.4784 | -119.915 | 0.92615
-105920.3594 | -121992.8203 | 3878007.1797 | -120 | [6 empty] | 400000 | 0.03688 | 1.1768 | 0.43162 | 1005337.0031 | 2874622.2475 | -119.9146 | 0.92687
-106613.6016 | -121839.3594 | 3878160.6406 | -120 | [6 empty] | 400000 | 0.03712 | 1.1768 | 0.43162 | 1005337.0031 | 2874801.23 | -119.914 | 0.92713
-107467.1875 | -122145.8281 | 3877854.1719 | -120 | [6 empty] | 400000 | 0.037421 | 1.1768 | 0.43162 | 1005337.0031 | 2874526.7578 | -119.9133 | 0.92672
-108248.7266 | -121891.8672 | 3878108.1328 | -120 | [6 empty] | 400000 | 0.03769 | 1.1768 | 0.43162 | 1005337.0031 | 2874809.8634 | -119.9127 | 0.92715
-108684.8437 | -122289.4609 | 3877710.5391 | -120 | [6 empty] | 400000 | 0.037847 | 1.1768 | 0.43162 | 1005337.0031 | 2874429.0086 | -119.9123 | 0.92658
-108908.4922 | -121184.7812 | 3878815.2188 | -120 | [6 empty] | 400000 | 0.03791 | 1.1768 | 0.43162 | 1005337.0031 | 2875541.3605 | -119.9122 | 0.92824
-109431.7969 | -121036.2031 | 3878963.7969 | -120 | [6 empty] | 400000 | 0.038091 | 1.1768 | 0.43162 | 1005337.0031 | 2875709.6982 | -119.9117 | 0.92849
-109808.9766 | -120464.8125 | 3879535.1875 | -120 | [6 empty] | 400000 | 0.038214 | 1.1768 | 0.43162 | 1005337.0031 | 2876295.05 | -119.9115 | 0.92937
-109323 | -118841.4062 | 3881158.5938 | -120 | [6 empty] | 400000 | 0.038024 | 1.1768 | 0.43162 | 1005337.0031 | 2877898.7717 | -119.9119 | 0.93178
-108993.3672 | -118428.9375 | 3881571.0625 | -120 | [6 empty] | 400000 | 0.037904 | 1.1768 | 0.43162 | 1005337.0031 | 2878298.4415 | -119.9122 | 0.93238
-108668.4062 | -118376.0937 | 3881623.9063 | -120 | [6 empty] | 400000 | 0.03779 | 1.1768 | 0.43162 | 1005337.0031 | 2878338.9606 | -119.9124 | 0.93244
-108334.1719 | -118085.2734 | 3881914.7266 | -120 | [6 empty] | 400000 | 0.03767 | 1.1768 | 0.43162 | 1005337.0031 | 2878616.9756 | -119.9127 | 0.93286
-107725.0703 | -117062.5469 | 3882937.4531 | -120 | [6 empty] | 400000 | 0.037444 | 1.1768 | 0.43162 | 1005337.0031 | 2879616.1273 | -119.9132 | 0.93437
-108229.6562 | -116558.0312 | 3883441.9688 | -120 | [6 empty] | 400000 | 0.037613 | 1.1768 | 0.43162 | 1005337.0031 | 2880139.2071 | -119.9129 | 0.93516
-108217.9922 | -116372 | 3883628 | -120 | [6 empty] | 400000 | 0.037607 | 1.1768 | 0.43162 | 1005337.0031 | 2880324.6686 | -119.9129 | 0.93545
-108959.8672 | -115959.1875 | 3884040.8125 | -120 | [6 empty] | 400000 | 0.037859 | 1.1768 | 0.43162 | 1005337.0031 | 2880765.1544 | -119.9123 | 0.93611
-109371.5781 | -115921.1094 | 3884078.8906 | -120 | [6 empty] | 400000 | 0.038002 | 1.1768 | 0.43162 | 1005337.0031 | 2880818.8067 | -119.912 | 0.9362
-110047.5078 | -115311.9609 | 3884688.0391 | -120 | [6 empty] | 400000 | 0.038229 | 1.1768 | 0.43162 | 1005337.0031 | 2881453.2518 | -119.9114 | 0.93716
-110648.8984 | -114326.5937 | 3885673.4063 | -120 | [6 empty] | 400000 | 0.038425 | 1.1768 | 0.43162 | 1005337.0031 | 2882460.9233 | -119.911 | 0.93869
-110734.5469 | -113564.2422 | 3886435.7578 | -120 | [6 empty] | 400000 | 0.038444 | 1.1768 | 0.43162 | 1005337.0031 | 2883226.0012 | -119.9109 | 0.93986
-110447.6328 | -112983.2969 | 3887016.7031 | -120 | [6 empty] | 400000 | 0.038337 | 1.1768 | 0.43162 | 1005337.0031 | 2883795.5151 | -119.9112 | 0.94073
-110147.6797 | -112587.6562 | 3887412.3438 | -120 | [6 empty] | 400000 | 0.038227 | 1.1768 | 0.43162 | 1005337.0031 | 2884179.3947 | -119.9114 | 0.94132
-109499.8906 | -112492.9219 | 3887507.0781 | -120 | [6 empty] | 400000 | 0.038001 | 1.1768 | 0.43162 | 1005337.0031 | 2884249.3941 | -119.912 | 0.94142
-109899.6797 | -111435 | 3888565 | -120 | [6 empty] | 400000 | 0.038126 | 1.1768 | 0.43162 | 1005337.0031 | 2885321.7536 | -119.9117 | 0.94307
-109579 | -111100.4062 | 3888899.5938 | -120 | [6 empty] | 400000 | 0.03801 | 1.1768 | 0.43162 | 1005337.0031 | 2885643.9094 | -119.9119 | 0.94356
-110110.0234 | -110174.8828 | 3889825.1172 | -120 | [6 empty] | 400000 | 0.038182 | 1.1768 | 0.43162 | 1005337.0031 | 2886588.9728 | -119.9115 | 0.94502
-110710.4375 | -109612.1875 | 3890387.8125 | -120 | [6 empty] | 400000 | 0.038383 | 1.1768 | 0.43162 | 1005337.0031 | 2887174.2195 | -119.9111 | 0.94592
-110789.2734 | -108801.6875 | 3891198.3125 | -120 | [6 empty] | 400000 | 0.0384 | 1.1768 | 0.43162 | 1005337.0031 | 2887987.1468 | -119.911 | 0.94718
-110129.5469 | -108837.3672 | 3891162.6328 | -120 | [6 empty] | 400000 | 0.038172 | 1.1768 | 0.43162 | 1005337.0031 | 2887926.2598 | -119.9116 | 0.94708
-109965.7109 | -108572.2109 | 3891427.7891 | -120 | [6 empty] | 400000 | 0.038111 | 1.1768 | 0.43162 | 1005337.0031 | 2888184.9807 | -119.9117 | 0.94748
-109810.9922 | -108655.2812 | 3891344.7188 | -120 | [6 empty] | 400000 | 0.038059 | 1.1768 | 0.43162 | 1005337.0031 | 2888096.0838 | -119.9118 | 0.94735
-109759.7734 | -108393.3203 | 3891606.6797 | -120 | [6 empty] | 400000 | 0.038037 | 1.1768 | 0.43162 | 1005337.0031 | 2888355.9085 | -119.9119 | 0.94775
-109359.4062 | -108204.8203 | 3891795.1797 | -120 | [6 empty] | 400000 | 0.037896 | 1.1768 | 0.43162 | 1005337.0031 | 2888529.0867 | -119.9122 | 0.94802
-108548.6484 | -108125.5234 | 3891874.4766 | -120 | [6 empty] | 400000 | 0.037614 | 1.1768 | 0.43162 | 1005337.0031 | 2888577.7461 | -119.9129 | 0.94809
-108720.4766 | -106498.2969 | 3893501.7031 | -120 | [6 empty] | 400000 | 0.037652 | 1.1768 | 0.43162 | 1005337.0031 | 2890210.2824 | -119.9128 | 0.95063
-108601.8672 | -106271.0625 | 3893728.9375 | -120 | [6 empty] | 400000 | 0.037608 | 1.1768 | 0.43162 | 1005337.0031 | 2890432.897 | -119.9129 | 0.95097
-108244.0703 | -106266.1094 | 3893733.8906 | -120 | [6 empty] | 400000 | 0.037484 | 1.1768 | 0.43162 | 1005337.0031 | 2890424.4253 | -119.9132 | 0.95096
-107921.7734 | -106023.2734 | 3893976.7266 | -120 | [6 empty] | 400000 | 0.037369 | 1.1768 | 0.43162 | 1005337.0031 | 2890655.0402 | -119.9134 | 0.95132
-107635.2891 | -106166.8984 | 3893833.1016 | -120 | [6 empty] | 400000 | 0.037272 | 1.1768 | 0.43162 | 1005337.0031 | 2890500.8332 | -119.9136 | 0.95108
-107291.9766 | -105483.2734 | 3894516.7266 | -120 | [6 empty] | 400000 | 0.037144 | 1.1768 | 0.43162 | 1005337.0031 | 2891171.2234 | -119.9139 | 0.95212
-107442.4766 | -105075.8672 | 3894924.1328 | -120 | [6 empty] | 400000 | 0.037191 | 1.1768 | 0.43162 | 1005337.0031 | 2891583.9372 | -119.9138 | 0.95277
-107369.7109 | -104805.8437 | 3895194.1563 | -120 | [6 empty] | 400000 | 0.037163 | 1.1768 | 0.43162 | 1005337.0031 | 2891851.0717 | -119.9139 | 0.95319
-107843.7969 | -104750.4687 | 3895249.5313 | -120 | [6 empty] | 400000 | 0.037326 | 1.1768 | 0.43162 | 1005337.0031 | 2891924.049 | -119.9135 | 0.9533
-108102.4062 | -104237.6875 | 3895762.3125 | -120 | [6 empty] | 400000 | 0.037409 | 1.1768 | 0.43162 | 1005337.0031 | 2892446.1273 | -119.9133 | 0.95412
-108577.8125 | -104043.4766 | 3895956.5234 | -120 | [6 empty] | 400000 | 0.037571 | 1.1768 | 0.43162 | 1005337.0031 | 2892658.0082 | -119.913 | 0.95445
-108644.8125 | -103617.9531 | 3896382.0469 | -120 | [6 empty] | 400000 | 0.037589 | 1.1768 | 0.43162 | 1005337.0031 | 2893085.7472 | -119.9129 | 0.95512
-109298.2109 | -103010.2187 | 3896989.7813 | -120 | [6 empty] | 400000 | 0.037807 | 1.1768 | 0.43162 | 1005337.0031 | 2893717.6588 | -119.9124 | 0.95611
-109844.1016 | -102675.9766 | 3897324.0234 | -120 | [6 empty] | 400000 | 0.037991 | 1.1768 | 0.43162 | 1005337.0031 | 2894072.3302 | -119.912 | 0.95667
-110096.9531 | -102797.25 | 3897202.75 | -120 | [6 empty] | 400000 | 0.03808 | 1.1768 | 0.43162 | 1005337.0031 | 2893960.7525 | -119.9118 | 0.95649
-110429.8828 | -102564.2187 | 3897435.7813 | -120 | [6 empty] | 400000 | 0.038193 | 1.1768 | 0.43162 | 1005337.0031 | 2894206.2991 | -119.9115 | 0.95688
-110455.1562 | -102375.7734 | 3897624.2266 | -120 | [6 empty] | 400000 | 0.038199 | 1.1768 | 0.43162 | 1005337.0031 | 2894395.5716 | -119.9115 | 0.95718
-110179.8437 | -102068.5469 | 3897931.4531 | -120 | [6 empty] | 400000 | 0.0381 | 1.1768 | 0.43162 | 1005337.0031 | 2894692.0821 | -119.9117 | 0.95764
-109651.2187 | -101946.9766 | 3898053.0234 | -120 | [6 empty] | 400000 | 0.037915 | 1.1768 | 0.43162 | 1005337.0031 | 2894793.4924 | -119.9122 | 0.9578
-109416.1562 | -101651.0391 | 3898348.9609 | -120 | [6 empty] | 400000 | 0.03783 | 1.1768 | 0.43162 | 1005337.0031 | 2895080.3241 | -119.9124 | 0.95826
-109106.9766 | -101577.8984 | 3898422.1016 | -120 | [6 empty] | 400000 | 0.037722 | 1.1768 | 0.43162 | 1005337.0031 | 2895141.7443 | -119.9126 | 0.95835
-109084.6328 | -100802.4219 | 3899197.5781 | -120 | [6 empty] | 400000 | 0.037704 | 1.1768 | 0.43162 | 1005337.0031 | 2895915.8283 | -119.9126 | 0.95958
-108682.0234 | -100410.0625 | 3899589.9375 | -120 | [6 empty] | 400000 | 0.03756 | 1.1768 | 0.43162 | 1005337.0031 | 2896292.7736 | -119.913 | 0.96017
-108809.7734 | -100044.4609 | 3899955.5391 | -120 | [6 empty] | 400000 | 0.037599 | 1.1768 | 0.43162 | 1005337.0031 | 2896662.9137 | -119.9129 | 0.96076
-108314.2812 | -99493.1875 | 3900506.8125 | -120 | [6 empty] | 400000 | 0.037421 | 1.1768 | 0.43162 | 1005337.0031 | 2897195.2314 | -119.9133 | 0.9616
-108282.0391 | -99142.4375 | 3900857.5625 | -120 | [6 empty] | 400000 | 0.037405 | 1.1768 | 0.43162 | 1005337.0031 | 2897544.5311 | -119.9133 | 0.96216
-107973.7266 | -98770.8828 | 3901229.1172 | -120 | [6 empty] | 400000 | 0.037294 | 1.1768 | 0.43162 | 1005337.0031 | 2897904.3225 | -119.9136 | 0.96273
-108347.2266 | -98341.6328 | 3901658.3672 | -120 | [6 empty] | 400000 | 0.037417 | 1.1768 | 0.43162 | 1005337.0031 | 2898347.2128 | -119.9133 | 0.96343
-108468.3828 | -97703.1641 | 3902296.8359 | -120 | [6 empty] | 400000 | 0.037451 | 1.1768 | 0.43162 | 1005337.0031 | 2898989.7659 | -119.9132 | 0.96446
-108863.7969 | -97310.0625 | 3902689.9375 | -120 | [6 empty] | 400000 | 0.037582 | 1.1768 | 0.43162 | 1005337.0031 | 2899397.412 | -119.9129 | 0.96511
-85310.6172 | -74150.9531 | 3925849.0469 | -120 | [6 empty] | 400000 | 0.029215 | 1.1768 | 0.43162 | 1005337.0031 | 2921757.7756 | -119.9323 | 1.002
-85743.5937 | -74133.9219 | 3925866.0781 | -120 | [6 empty] | 400000 | 0.029363 | 1.1768 | 0.43162 | 1005337.0031 | 2921787.4738 | -119.932 | 1.0021
-85970.4141 | -73785.2266 | 3926214.7734 | -120 | [6 empty] | 400000 | 0.029437 | 1.1768 | 0.43162 | 1005337.0031 | 2922142.6832 | -119.9318 | 1.0027
-86365.5156 | -73671.9531 | 3926328.0469 | -120 | [6 empty] | 400000 | 0.029572 | 1.1768 | 0.43162 | 1005337.0031 | 2922267.558 | -119.9315 | 1.0029
-86360.5703 | -73192.6016 | 3926807.3984 | -120 | [6 empty] | 400000 | 0.029565 | 1.1768 | 0.43162 | 1005337.0031 | 2922746.554 | -119.9315 | 1.0037
-86541.4453 | -72859.6641 | 3927140.3359 | -120 | [6 empty] | 400000 | 0.029624 | 1.1768 | 0.43162 | 1005337.0031 | 2923084.6955 | -119.9314 | 1.0043
-86473.6172 | -72385.5625 | 3927614.4375 | -120 | [6 empty] | 400000 | 0.029595 | 1.1768 | 0.43162 | 1005337.0031 | 2923556.5823 | -119.9314 | 1.0051
-86800.6406 | -71932.4687 | 3928067.5313 | -120 | [6 empty] | 400000 | 0.029703 | 1.1768 | 0.43162 | 1005337.0031 | 2924019.1675 | -119.9312 | 1.0059
-86121.6719 | -71612.3594 | 3928387.6406 | -120 | [6 empty] | 400000 | 0.029467 | 1.1768 | 0.43162 | 1005337.0031 | 2924319.0612 | -119.9317 | 1.0064
-86521.3984 | -71211.5703 | 3928788.4297 | -120 | [6 empty] | 400000 | 0.0296 | 1.1768 | 0.43162 | 1005337.0031 | 2924731.4742 | -119.9314 | 1.0071
-86420.4922 | -70956.9844 | 3929043.0156 | -120 | [6 empty] | 400000 | 0.029563 | 1.1768 | 0.43162 | 1005337.0031 | 2924982.9656 | -119.9315 | 1.0076
-86111.8672 | -70956.2812 | 3929043.7188 | -120 | [6 empty] | 400000 | 0.029457 | 1.1768 | 0.43162 | 1005337.0031 | 2924974.5662 | -119.9318 | 1.0075
-86055.0547 | -70802.5234 | 3929197.4766 | -120 | [6 empty] | 400000 | 0.029436 | 1.1768 | 0.43162 | 1005337.0031 | 2925126.5855 | -119.9318 | 1.0078
-86381.1953 | -70567.6562 | 3929432.3438 | -120 | [6 empty] | 400000 | 0.029545 | 1.1768 | 0.43162 | 1005337.0031 | 2925370.9632 | -119.9315 | 1.0082
-86883.8359 | -70772.6328 | 3929227.3672 | -120 | [6 empty] | 400000 | 0.02972 | 1.1768 | 0.43162 | 1005337.0031 | 2925180.9623 | -119.9311 | 1.0079
-87055.0703 | -70703.3047 | 3929296.6953 | -120 | [6 empty] | 400000 | 0.029777 | 1.1768 | 0.43162 | 1005337.0031 | 2925255.3507 | -119.931 | 1.008
-87093.7422 | -70284.1875 | 3929715.8125 | -120 | [6 empty] | 400000 | 0.029786 | 1.1768 | 0.43162 | 1005337.0031 | 2925675.4333 | -119.931 | 1.0088
-86834.6016 | -69723.2344 | 3930276.7656 | -120 | [6 empty] | 400000 | 0.029692 | 1.1768 | 0.43162 | 1005337.0031 | 2926228.4365 | -119.9312 | 1.0097
-86931.5469 | -69598.8906 | 3930401.1094 | -120 | [6 empty] | 400000 | 0.029724 | 1.1768 | 0.43162 | 1005337.0031 | 2926355.6038 | -119.9311 | 1.0099
-87525.7656 | -69460.4844 | 3930539.5156 | -120 | [6 empty] | 400000 | 0.029926 | 1.1768 | 0.43162 | 1005337.0031 | 2926511.6605 | -119.9307 | 1.0102
-87705.3672 | -69899.4375 | 3930100.5625 | -120 | [6 empty] | 400000 | 0.029992 | 1.1768 | 0.43162 | 1005337.0031 | 2926078.2816 | -119.9305 | 1.0095
-87844.1953 | -69819.8672 | 3930180.1328 | -120 | [6 empty] | 400000 | 0.030038 | 1.1768 | 0.43162 | 1005337.0031 | 2926161.9805 | -119.9304 | 1.0096
-87883.3125 | -69448.8359 | 3930551.1641 | -120 | [6 empty] | 400000 | 0.030048 | 1.1768 | 0.43162 | 1005337.0031 | 2926534.019 | -119.9304 | 1.0102
-87643.75 | -69290.3672 | 3930709.6328 | -120 | [6 empty] | 400000 | 0.029964 | 1.1768 | 0.43162 | 1005337.0031 | 2926685.2324 | -119.9306 | 1.0105
-87518.1406 | -68579.3516 | 3931420.6484 | -120 | [6 empty] | 400000 | 0.029914 | 1.1768 | 0.43162 | 1005337.0031 | 2927392.1712 | -119.9307 | 1.0117
-87037.6172 | -68132.9219 | 3931867.0781 | -120 | [6 empty] | 400000 | 0.029745 | 1.1768 | 0.43162 | 1005337.0031 | 2927824.0771 | -119.9311 | 1.0125
-34174.0508 | -42491.0703 | 3957508.9297 | -120 | [6 empty] | 400000 | 0.011576 | 1.1768 | 0.43162 | 1005337.0031 | 2952369.7177 | -119.9732 | 1.0572
-32680.666 | -45618.5625 | 3954381.4375 | -120 | [6 empty] | 400000 | 0.011082 | 1.1768 | 0.43162 | 1005337.0031 | 2949225.5088 | -119.9743 | 1.0512